## Sheet1
Name | Row name in vws.log file | Description
Label | enclosed in […] | Unique label of measurement
nPixelsX | Size: … | number of pixels along X
nPixelsY | Size: … | number of pixels along y
Bands | Size: … | for multidimensional imaging - not used
Slices | Size: … | for multidimensional imaging - not used
Frames | Size: … | number of frames in recording
Datatype | Datatype: … | bits per pixel
Location | Location: … | Full path of the pst file of the measurement
UTCTime | UTC time: …. | Posix time stamp at experiment begin
Timing_ms | timing [ms]: … | vector of times for measurement frames relative to measurement start
AcquisitionDate | line following “<start of info>” | date of measurement in “DD/MM/YY”
StartTime | Start time of experiment | Start time of measurement
ExposureTime_ms | Exposure time [ms]: … | Time for image exposure
MonochromatorWL_nm | Monochromator wavelength [nm]: … | Excitation light of this image
MonochromatorWLIncrement_nm | Monochromator wavelength increment[nm]: … | Change in excitation light (for sweeps)
ImageType | Image type : … | ??
HorizontalBinningFactor | Horizontal binning factor: … | Binning on chip
VerticalBinningFactor | Vertical binning factor: … | Binning on chip
ChipWindowXPos | Chip window x-position: … | Cropping on chip
ChipWindowYPos | Chip window y-position: … | Cropping on chip
ChipWindowWidth | Chip window width: … | Cropping on chip
ChipWindowHeight | Chip window height: … | Cropping on chip